## Add the missing component list
Item No. | Category | Component Name | Exact Model / Specification | Qty (For 2 Units) | Primary Function & Role in Project
1 | Core Processing | Microcontroller Board | ESP32-WROOM-32 (38-Pin Variant) | 2 | Core processor, BLE mobile app bridge, geofence computation, MPU6050 fall math
2 | LoRa Radio | Sub-GHz Radio Transceiver | SX1276 / SX1262 SPI Module | 2 | Long-range off-grid peer-to-peer radio link (433/868/915 MHz)
3 | RF Antenna | Sub-GHz Antenna | SMA Rubber Duck Antenna (2–3 dBi) | 2 | Maximizes RF signal penetration through forest/mountains
4 | RF Adapter | RF Cable Adapter | SMA Female Bulkhead to IPEX/U.FL Pigtail Cable (10cm) | 2 | Mounts antenna connector through enclosure wall to LoRa board
5 | GPS Telemetry | GPS Receiver | NEO-6M / NEO-M8N with Ceramic Antenna | 2 | Fetches real-time location (latitude, longitude, altitude) telemetry
6 | Motion Sensor | 6-Axis Motion Sensor (IMU) | MPU6050 Accelerometer + Gyroscope | 2 | High-G fall detection and post-impact static timer for Auto-SOS
7 | Display | Graphic Display Module | 1.3" I2C OLED Display Module (SH1106, 128x64) | 2 | Displays system state, GPS fix, RSSI signal, and alerts
8 | UI Control | Keypad Fallback | 4x4 Matrix Tactile Keypad Module | 2 | Manual text/code entry fallback when smartphone battery dies
9 | UI Control | Heavy SOS Button | 12mm Heavy-Duty Tactile Push Button + Red Cap | 2 | Physical emergency button for instant manual SOS broadcast
10 | Audio Alert | Piezo Alert Buzzer | 5V Active Piezo Buzzer Module | 2 | Audio alarm for geofence breaches and incoming emergency packets
11 | Power Supply | Battery Cells | 18650 Li-Ion Cell (3.7V 2600mAh) | 2 | Main portable rechargeable power source for off-grid operations
12 | Battery Access | Battery Cell Holder | Single-Cell 18650 Battery Holder with Wire Leads | 2 | Secure physical mounting and wire leads for 18650 battery cell
13 | Charging IC | Battery Charger IC | TP4056 Type-C Charging Module (With DW01 Protection) | 2 | Regulates USB Type-C charging and battery protection
14 | Solar Power | Mini Solar Panel | 5V / 6V Mini Solar Panel (1.5W–2W) | 2 | Trickle solar charging for extended field battery life
15 | Circuit Protection | Blocking Diode | 1N5819 Schottky Diode | 2 | Prevents battery current back-feeding into solar panel at night
16 | Power Switch | Power Control | SPDT Mini Slide Switch (3-Pin) | 2 | Hardware ON/OFF power toggle switch
17 | Enclosure | Outdoor Casing | IP65 Waterproof Enclosure Box (150x90x55mm) | 2 | Weatherproof protection against rain, dust, and drop impacts
18 | Wiring / PCB | Prototyping Board | Single-Side Copper Perfboard PCB (8x12 cm) | 2 | Solid circuit soldering base for all modules inside box
19 | Wiring / PCB | Connection Wire Set | 24 AWG Flexible Hook-Up Wire Ribbons (Red, Black, Blue) | 1 Roll | Electrical connections and power bus wiring
20 | Wiring / PCB | Header Pins | 40-Pin 2.54mm Male & Female Pin Header Strip | 2 Pairs | Modular socketing for ESP32 and sensor modules
21 | Fasteners | Assembly Screws | M3 Nylon Standoffs, Nuts, and Screws Set | 1 Pack | Standoff mounting for PCB and display away from enclosure walls
22 | Insulation | Wire Insulation | Heat Shrink Tubing Kit Assortment | 1 Pack | Electrical insulation for solder joints and switch connections
23 | Passives | Resistor Kit | 10kΩ & 220Ω 1/4W Resistors Pack | 1 Pack | Pull-up resistors for switches and current limiting
24 | Data/Power Cable | Programming Cable | USB Type-A to Type-C Data & Charging Cable (1m) | 2 | Firmware flashing via computer & USB charging
TOTAL |  | Complete Requisition List | Full Component Breakdown for 2 Transceiver Nodes | 37 Total Items | Estimated Hardware Cost for 2 Complete Gadgets