## Literature Survey
S.No | Project Name | Paper Title | First Author | Type | Publisher | Year | Aim | Equipment Used | Working Principle | Major Findings | Flaws in the Project | Full Reference
1 | A LoRa-Based Communication System for Coordinated Response in an Earthquake | A LoRa-Based Communication System for Coordinated Response in an Earthquake | Roger Pueyo Centelles | Conference Paper | MDPI Proceedings (UCAmI 2019) | 2019 | To develop a LoRaWAN-based emergency communication system for disaster situations such as earthquakes. To enable citizens to report their safety status to emergency response teams using predefined messages. To maintain communication when mobile networks and Internet services fail. To improve coordination between affected citizens and rescue authorities. | LoRa User Nodes LoRa Gateways LoRaWAN Network Server Application Server IEEE 802.11 Wireless Mesh Network (between gateways) LoRa Radio Modules Battery-powered User Devices OMNeT++ Simulator FLoRa Simulation Framework | Citizens use portable LoRa nodes to send predefined emergency messages. Messages are transmitted wirelessly to nearby LoRa gateways. Gateways forward received packets to the network server. The application server processes messages and displays useful information for rescue teams. The complete communication system is based on the LoRaWAN star-of-stars architecture. Performance of the proposed system is evaluated using simulated earthquake scenarios in Coquimbo, Chile. | The proposed system successfully provides emergency communication without depending on cellular networks. The communication system performs efficiently for approximately 1000 user nodes. Increasing the number of gateways significantly improves packet delivery. More than one gateway receiving the same packet improves communication reliability. Multiple retransmissions increase successful communication but also increase packet collisions. | The work is entirely simulation-based; no real hardware prototype was implemented. The system mainly supports predefined emergency messages and not free-text communication. GPS location sharing is not included. Direct communication between user nodes is not implemented. A large number of gateways are required for high communication reliability. Packet collisions increase rapidly when many users transmit simultaneously. Communication efficiency decreases significantly in dense deployments. | Roger Pueyo Centelles, Felix Freitag, Roc Meseguer, Leandro Navarro, Sergio F. Ochoa, Rodrigo M. Santos, "A LoRa-Based Communication System for Coordinated Response in an Earthquake Aftermath," Proceedings of the 13th International Conference on Ubiquitous Computing and Ambient Intelligence (UCAmI 2019), MDPI Proceedings, 2019.
2 | Intelligent Emergency Evacuation System Based on LoRa Communication Technology and Evacuation Decision Optimization Model | Intelligent Emergency Evacuation System Based on LoRa Communication Technology and Evacuation Decision Optimization Model | Not provided | Journal Article | Science Direct | Not provided | To develop an Intelligent Emergency Evacuation System (IEES) for large public buildings. To improve emergency evacuation efficiency during fire accidents. To dynamically guide people away from hazardous areas and congested evacuation routes. To utilize LoRa communication technology for reliable long-range wireless data transmission. To optimize evacuation routes using the Evacuation Decision Optimization Model (EDOM). To reduce evacuation time and crowd congestion during emergencies. | LoRa Communication Modules Multi-Sensor Fire Monitoring System (FMS) Central Control System (CCS) Wireless Evacuation Indication System (WEIS) Fire Sensors Gas Sensors Building Information Modeling (BIM) Platform Wireless Emergency Evacuation Signboards Visual Indicators Audio Warning System Central Monitoring Computer | Fire sensors continuously monitor the building for fire hazards. Sensor data is transmitted using LoRa technology to the Central Control System. The Central Control System analyzes the emergency situation. The Evacuation Decision Optimization Model calculates the safest evacuation routes. Updated evacuation instructions are transmitted wirelessly to evacuation signboards. Dynamic visual and audio guidance directs occupants away from dangerous or congested routes. The system continuously updates evacuation paths as the emergency develops. | The developed IEES successfully guides people away from hazardous fire locations. Crowd congestion at evacuation exits is significantly reduced. Global optimization of evacuation routes is achieved. LoRa communication provides reliable long-distance wireless transmission inside large buildings. The Wireless Evacuation Indication System operates effectively under heat radiation and dense smoke. Dual guidance using visual signs and sound warnings improves evacuation efficiency. Building structure has only a minor impact on communication response time. Maximum response delay observed was 14 ms, which satisfies fire safety standards. | The system is designed specifically for large buildings and is not intended for outdoor environments. It depends on a central control system, creating a potential single point of failure. It is primarily focused on fire emergencies and does not address other disaster scenarios. No GPS-based location tracking of individuals is included. No direct communication between evacuees is supported. Installation requires extensive building infrastructure and sensor deployment. The proposed system may involve high installation and maintenance costs. | Not provided the complete details of the publisher
3 | Utilization of LoRa as Support for Collaborative Systems in Mountain Tourism | Utilization of LoRa as Support for Collaborative Systems in Mountain Tourism | Alejandro E. Dello Russo | Conference paper | IEEE ARGENCON 2020 | 2020 | To develop a LoRa-based collaborative communication system for tourists visiting mountain parks and nature reserves. To assist tourists during trekking activities in areas without mobile network coverage. To continuously monitor the location of tourists throughout their journey. To facilitate search and rescue operations in case a tourist is lost or injured. To enable communication between tourists, park authorities, and ranger stations without relying on GPS. To verify the feasibility of the proposed communication system through field testing. | LoRa Communication Modules Fixed LoRa Beacon Nodes (Faros) Base Station Tourist LoRa Communication Device Park Ranger LoRa Device Bluetooth Module Mobile Application Weather Monitoring Station Environmental Monitoring Sensors LoRa Antennas Prototype Transmitter Prototype Receiver | Tourists receive a portable LoRa communication device when entering the park. Fixed LoRa beacon nodes are installed along trekking routes at known locations. As tourists move along the trail, their devices automatically communicate with nearby beacon nodes. The beacon nodes forward tourist location information to the central base station. The base station continuously tracks tourist progress without requiring GPS. Tourists receive route information and emergency notifications through a mobile application connected via Bluetooth. During emergencies, tourists can send an SOS message. If no beacon is nearby, another tourist's device can relay the emergency message until it reaches a beacon and the base station. Rangers receive alerts and can initiate search and rescue operations based on the tourist's last recorded location. | LoRa provides reliable communication in remote mountain environments where cellular networks are unavailable. The beacon-based architecture enables tourist tracking without GPS. Multi-hop message forwarding improves the probability of emergency message delivery. The proposed communication protocol supports acknowledgements (ACKs) for reliable data transmission. Bluetooth integration allows tourists to access information through their smartphones. Field experiments confirmed that the proposed LoRa communication system is technically feasible. The system can significantly improve search and rescue efficiency in nature parks. | Fixed beacon nodes must be installed throughout trekking routes, increasing deployment cost. The system is mainly designed for predefined trails and may not work effectively if tourists leave the marked path. Tourist location depends on communication with nearby beacon nodes rather than true continuous positioning. Communication performance decreases when beacon density is low. The field prototype was tested on a relatively small-scale network. The system requires infrastructure maintenance in remote outdoor environments. GPS-based real-time location sharing is not implemented. | Alejandro E. Dello Russo, Julián A. Ferrari, Rodrigo M. Santos, "Utilización de LoRa como soporte de sistemas colaborativos en turismo de montaña" (Utilization of LoRa as Support for Collaborative Systems in Mountain Tourism), 2020 IEEE Congreso Bienal de Argentina (ARGENCON 2020), IEEE, 2020.
4 | LoRa-based Alert System for Public-safety | LoRa-based Alert System for Public-safety | Subhra Shankha Bhattacherjee | Conference paper | URSI AP-RASC 2019 | 2019 | To develop a LoRa-based public safety alert system for emergency situations. To provide a low-cost and low-power emergency communication solution. To enable people to send emergency alerts without depending on smartphones. To notify security personnel immediately when an emergency button is pressed. To provide real-time navigation to the emergency location through an Android application. To compare the proposed system with existing commercial emergency alert devices based on power consumption and cost. | Arduino Pro Mini (ATmega328P) Semtech SX1276 LoRa Module Raspberry Pi 3 B+ Adafruit 32u4 LoRa Module 4G LTE Modem MySQL Data Logging Server Android Application Differential GPS Module TP4056 Lithium Battery Charging Module 1000 mAh Lithium-ion Battery 1.5 dBi Monopole Antenna Push Button (Emergency Switch) Buzzer Weather-proof Enclosure 5V Power Adapter Custom PCB | Emergency nodes are installed on public infrastructure such as street light poles. Each node contains a push button connected to a LoRa transmitter. When the emergency button is pressed, the Arduino wakes from sleep mode and sends an alert message to the LoRa gateway. The gateway receives the emergency signal and identifies the node. The node location is retrieved using stored GPS coordinates. The gateway uploads the alert to a MySQL server through a 4G LTE modem. The Android application immediately notifies security personnel and displays the shortest navigation route to the emergency location. If acknowledgement is not received within 2 seconds, the end node automatically retransmits the emergency message. If the server fails, the gateway sends an SMS notification as a backup. | The proposed system provides reliable long-range emergency communication using LoRa. The emergency device operates with very low power consumption. Battery life is approximately 365 days, significantly longer than commercial emergency devices. The end node costs only about US$15, making the system economically suitable for large-scale deployment. Automatic retransmission improves communication reliability. The Android application enables security personnel to quickly reach the emergency location. The proposed architecture is more power-efficient and cost-effective than existing commercial emergency alert systems. | Communication is limited to a panic-button alert and does not support two-way messaging. The emergency node is fixed to infrastructure and is not portable. The paper does not evaluate the system in dense forests or network-dead zones. | Subhra Shankha Bhattacherjee, Sanju Kumar NT, Banda Santhosh Reddy, P. Rajalakshmi, "LoRa-based Alert System for Public-safety," URSI Asia-Pacific Radio Science Conference (AP-RASC 2019), New Delhi, India, March 9–15, 2019.
5 | Enhanced Soldier Support System (ES3) Utilizing LoRa Technology with Emergency SOS Feature | Enhanced Soldier Support System (ES3) Utilizing LoRa Technology with Emergency SOS Feature | Rajan Singh | Conference paper | IEEE International Conference on Communication, Computing and Energy Efficient Technologies (I3CEET) | 2024 | To develop an Enhanced Soldier Support System (ES3) using LoRa technology. To monitor soldiers' real-time health parameters and geographical location during military operations. To provide an emergency SOS feature for immediate assistance. To improve battlefield communication in remote and mountainous regions where conventional communication is unreliable. To enhance soldier safety through continuous health monitoring and real-time location tracking | Arduino ATmega328P Microcontroller LoRa Transmitter and Receiver Modules LoRa Gateway GPS Module (NEO-6M) MAX30100 SpO₂ and Heart Rate Sensor DHT11 Temperature and Humidity Sensor MEMS Accelerometer SOS Push Button Buzzer LCD Display Power Supply (12V, 1A) Computer/Laptop (Monitoring Station) | Health parameters such as heart rate, SpO₂, temperature, and humidity are continuously monitored using wearable sensors. The GPS module continuously tracks the soldier's real-time location. The Arduino microcontroller processes all sensor readings. The processed data is transmitted to the base station using LoRa communication. The base station displays the soldier's health status and GPS location on a monitoring system. In emergency situations, the soldier presses the SOS button. The SOS alert, along with the soldier's health data and GPS coordinates, is immediately transmitted to the control room. The system updates health and location information approximately every second. | LoRa provides reliable long-range communication suitable for military operations. Real-time monitoring of soldiers' health improves emergency response capability. GPS accurately provides soldier location even in remote and mountainous regions. The SOS feature enables immediate emergency notification to the control room. Continuous monitoring helps identify injuries or abnormal health conditions early. The system provides a lightweight and cost-effective alternative to complex monitoring systems. The proposed system improves soldier safety without relying on conventional communication infrastructure. | Communication is limited to soldier-to-base station architecture. No LoRa mesh networking is implemented for extending communication range. The system depends on a centralized monitoring station. No communication between individual soldiers is supported. Encryption and communication security mechanisms are not described. | Rajan Singh, Sandeep Kumar Singh, Pulkit Singh, Kiran Kumar Bhadavath, M. Raju Naik, Shrikant Upadhyay, "Enhanced Soldier Support System (ES3) Utilizing LoRa Technology with Emergency SOS Feature," 2024 International Conference on Communication, Computing and Energy Efficient Technologies (I3CEET), IEEE, 2024.
6 | LoRa-Based Smart Agriculture Monitoring System | A Survey on LoRaWAN for IoT: From Technology to Application | Jetmir Haxhibeqiri | Journal | MDPI Sensors | 2018 | To study the LoRaWAN architecture and its applications in smart agriculture for long-range, low-power wireless communication. | LoRa SX1278 Module Soil Moisture Sensor Temperature & Humidity Sensor Arduino Uno LoRa Gateway Network Server | Sensor nodes collect environmental data (soil moisture, temperature, humidity) at set intervals. Data is modulated using LoRa's chirp spread spectrum (CSS) technique for long-range transmission. The gateway receives signals from multiple nodes and forwards them to a network server via backhaul (Wi-Fi/Ethernet/cellular). The network server processes and stores data on a cloud platform accessible to farmers via a dashboard or app. Class A/B/C LoRaWAN device modes determine how nodes balance power saving with responsiveness. | LoRaWAN provides long communication range, up to 15 km in rural areas. Low power consumption enables multi-year battery life for field sensors. Cost-effective deployment compared to cellular-based IoT solutions. Scalable architecture supports large numbers of nodes across wide farmland. Adaptive Data Rate (ADR) improves network efficiency by adjusting transmission parameters. | Low data rate limits the volume of data that can be transmitted per node. Duty cycle limitations (regulatory airtime restrictions) reduce update frequency. Reduced performance in dense network environments due to collisions. Vulnerable to interference from other devices sharing unlicensed ISM bands. Limited support for real-time or latency-sensitive applications. | Haxhibeqiri, J., De Poorter, E., Moerman, I., & Hoebeke, J. (2018). A Survey on LoRaWAN for IoT: From Technology to Application. Sensors, 18(11), 3995.
7 | LoRa-Based Smart City Environmental Monitoring System | Recent Advances in LoRa: A Comprehensive Survey | Li Wei | Journal | ACM Transactions on Sensor Networks | 2022 | To review recent developments in LoRa technology and evaluate its suitability for smart city monitoring applications. | LoRa Node Air Quality Sensor ESP32 LoRa Gateway Cloud Server | Distributed air quality sensors continuously sample pollutant levels (CO2, PM2.5, NOx, etc.). ESP32 microcontrollers process readings and encode them for LoRa transmission. Multiple LoRa gateways positioned across the city receive signals and relay them over the internet. Cloud servers aggregate data from all nodes for real-time visualization and historical analysis. Machine learning models can be layered on top of the collected data for pollution trend prediction. | LoRa achieves wide-area coverage across urban environments with minimal infrastructure. Very low energy consumption extends node lifespan without frequent maintenance. Suitable for large-scale smart city IoT deployments with hundreds of sensor nodes. Enables real-time environmental dashboards for city planners and citizens. Supports integration with other smart city systems such as traffic and waste management. | Communication delay increases as network density grows. Packet collisions occur frequently in high-density deployments due to shared spectrum. Urban multipath and building attenuation can degrade signal quality. Limited payload size restricts richer sensor data transmission. Network scalability becomes a bottleneck beyond a certain node count per gateway. | Li, W., et al. (2022). Recent Advances in LoRa: A Comprehensive Survey. ACM Transactions on Sensor Networks.
8 | LoRa-Based Forest Fire Detection and Alert System | LoRaWAN Communication Protocols: A Comprehensive Survey under an Energy Efficiency Perspective | Konstantina Banti | Journal | MDPI Telecom | 2022 | To analyse energy-efficient LoRaWAN communication protocols for real-time forest fire detection systems. | LoRa Module Flame Sensor Smoke Sensor Temperature Sensor Arduino Gateway | Flame, smoke, and temperature sensors continuously monitor forest conditions. Threshold-based triggers detect abnormal readings indicating potential fire. Alert messages are transmitted via LoRaWAN using energy-efficient protocols, such as optimized duty cycling. Gateways relay alerts to a central monitoring station for verification and response. Sleep/wake scheduling on nodes conserves battery while maintaining detection responsiveness. | Optimized communication protocols significantly improve battery life for remote deployment. Reliable long-distance communication is maintained even in dense forest canopy conditions. Early detection reduces response time for firefighting teams. Protocol-level energy efficiency techniques, such as adaptive duty cycling, extend network lifetime. Low-cost sensor nodes allow dense deployment across large forest areas. | Limited bandwidth restricts transmission of large data amounts such as images or video. Higher latency in some energy-saving modes may delay critical alerts. Harsh environmental conditions such as humidity and temperature extremes can affect sensor accuracy. Line-of-sight obstruction from dense vegetation can reduce transmission range. Requires periodic maintenance and battery replacement despite the low-power design. | Banti, K., Karampelia, I., Dimakis, T., et al. (2022). LoRaWAN Communication Protocols: A Comprehensive Survey under an Energy Efficiency Perspective. Telecom, 3(2), 322-357.
9 | LoRa-Based Industrial Equipment Monitoring System | A Survey on Long-Range Wide-Area Network Technology Optimizations | Felipe S. Dantas Silva | Journal | IEEE Access | 2021 | To evaluate optimization techniques that improve LoRaWAN network performance in industrial monitoring applications. | LoRa Sensor Nodes Vibration Sensor ESP32 Gateway Network Server | Vibration sensors mounted on industrial machinery capture operational data continuously. ESP32-based nodes preprocess and compress data before LoRa transmission. Gateways use optimized channel allocation and adaptive data rate to reduce collisions. Data reaches the network server, where analytics detect abnormal vibration patterns. Predictive maintenance algorithms flag equipment likely to fail before breakdown occurs. | Gateway optimization improves overall network capacity in industrial settings. Adaptive data rate techniques improve communication reliability under variable conditions. Predictive maintenance reduces unplanned downtime and repair costs. Scalable to large factories with many machines needing monitoring. Reduces the need for manual inspection rounds, saving labor costs. | Requires careful gateway placement due to industrial RF interference from motors and metal structures. Optimization for large industrial environments demands significant planning and testing. Metallic equipment and structures can cause signal attenuation and multipath issues. Initial setup and calibration costs can be high despite long-term savings. Limited real-time responsiveness compared to wired industrial protocols. | Dantas Silva, F. S., et al. (2021). A Survey on Long-Range Wide-Area Network Technology Optimizations. IEEE Access, 9, 106079-106106.
10 | LoRa-Based Smart Water Quality Monitoring System | Survey of IoT for Developing Countries: Performance Analysis of LoRaWAN and Cellular NB-IoT Networks | Stephen Ugwuanyi | Journal | MDPI Electronics | 2021 | To compare LoRaWAN and NB-IoT technologies for smart water quality monitoring applications. | LoRa Module pH Sensor Turbidity Sensor Water Temperature Sensor Arduino Uno Gateway | pH, turbidity, and temperature sensors sample water quality parameters at regular intervals. Arduino Uno processes raw sensor data and formats it for LoRa transmission. Data is sent to nearby gateways, often installed in rural or remote areas with limited infrastructure. The gateway forwards data to a cloud platform for continuous monitoring, comparison, and alerting. Comparative analysis with NB-IoT highlights trade-offs in coverage, cost, and power needs. | LoRaWAN provides low deployment cost, ideal for developing regions with limited budgets. Long battery life reduces maintenance visits to remote water sources. Reliable communication is achieved over long distances even without existing cellular infrastructure. Enables continuous monitoring without a person physically visiting each water source. More cost-effective than NB-IoT for large-scale rural deployments despite lower data rates. | Susceptible to interference in unlicensed frequency bands shared with other devices. Supports only low data rates, limiting the granularity of collected water data. NB-IoT offers better QoS but at higher deployment and subscription cost, creating a trade-off. Limited scalability in areas with very high sensor density. Dependent on stable gateway backhaul connectivity, which may be unreliable in developing regions. | Ugwuanyi, S., Paul, G., & Irvine, J. (2021). Survey of IoT for Developing Countries: Performance Analysis of LoRaWAN and Cellular NB-IoT Networks. Electronics, 10(18), 2224.